## table 1
table 1 - vin change
| DUTY | 0.5
const. | Frequency | 100*10^3 | Hz
| n | 22
| Rout | 40 | ohm
Vin | Iin | Vout | Iout | Pin | Pout |  | Gain(duty 50%) | ideal Gain
10 | 0.903 | 17.64 | 0.441 | 9.03 | 7.7792 | 86.15% | 1.764 | 2
13 | 1.17 | 23.006 | 0.57515 | 15.21 | 13.2319 | 86.99% | 1.7697
15 | 1.344 | 26.54 | 0.6635 | 20.16 | 17.6093 | 87.35% | 1.7693
20 | 1.796 | 35.4 | 0.885 | 35.92 | 31.329 | 87.22% | 1.77
23 | 2.041 | 40.36 | 1.009 | 46.943 | 40.7232 | 86.75% | 1.7548
25 | 2.214 | 43.8 | 1.095 | 55.35 | 47.961 | 86.65% | 1.752
28 | 2.474 | 48.92 | 1.223 | 69.272 | 59.8292 | 86.37% | 1.7471
30 | 2.649 | 52.28 | 1.307 | 79.47 | 68.33 | 85.98% | 1.7427
𝜇

## table 2
table 2
constants :
| Vin | 10 |  | volt
| Frequency | 100*10^3 |  | Hz
| Rout | 40 |  | ohm
| n | 22
Duty cycle | doff | I_in[A] | REAL Gain | Vout[V]
0.15 | 0.85 | 0.327 | 1.076 | 10.76 | 88.51%
0.2 | 0.8 | 0.364 | 1.129 | 11.29 | 87.54%
0.3 | 0.7 | 0.463 | 1.259 | 12.59 | 85.59%
0.4 | 0.6 | 0.61 | 1.43 | 14.3 | 83.81%
0.5 | 0.5 | 0.846 | 1.658 | 16.58 | 81.23%
0.6 | 0.4 | 1.249 | 1.965 | 19.65 | 77.29%
0.7 | 0.3 | 1.97 | 2.342 | 23.42 | 69.61%
0.8 | 0.2 | 3.25 | 2.57 | 25.7 | 50.81%
average effecinecy
0.78048
𝜇

## table 3
BOOST AS AN OPTIMIZER
CONSTANTS
frequency | 100*10^3 | Hz
n | 22
Iin_max | 4 | A
Rout | 60 | ohm
VDD-GD | 15 | V
PWM: | vpp 10V
duty changes
Vin | Duty | Duty_percent | Vout | Iin | Iout | Pout | Pin | effecincey
16 | 79.1 | 0.791 | 48 | 3.76 | 0.78 | 37.44 | 60.16 | 62.23%
20 | 68.2 | 0.682 | 48 | 2.5 | 0.78 | 37.44 | 50 | 74.88%
23 | 60.6 | 0.606 | 48 | 2.03 | 0.788 | 37.824 | 46.69 | 81.01%
25 | 55.7 | 0.557 | 48 | 1.8 | 0.788 | 37.824 | 45 | 84.05%
28 | 48.7 | 0.487 | 48 | 1.56 | 0.787 | 37.776 | 43.68 | 86.48%
30 | 44.1 | 0.441 | 48 | 1.432 | 0.787 | 37.776 | 42.96 | 87.93%
33 | 37.2 | 0.372 | 48 | 1.275 | 0.78 | 37.44 | 42.075 | 88.98%
35 | 32.6 | 0.326 | 48 | 1.18 | 0.785 | 37.68 | 41.3 | 91.23%
38 | 25.6 | 0.256 | 48 | 1.074 | 0.785 | 37.68 | 40.812 | 92.33%
40 | 20.9 | 0.209 | 48 | 1.01 | 0.785 | 37.68 | 40.4 | 93.27%
43 | 13.9 | 0.139 | 48 | 0.92 | 0.785 | 37.68 | 39.56 | 95.25%
45 | 9.1 | 0.091 | 48 | 0.878 | 0.784 | 37.632 | 39.51 | 95.25%
47 | 4.3 | 0.043 | 48 | 0.83 | 0.783 | 37.584 | 39.01 | 96.34%
48 | 2.2 | 0.022 | 48 | 0.816 | 0.784 | 37.632 | 39.168 | 96.08%
87.52%
|  | 16 | 20 | 23 | 25 | 28 | 30 | 33 | 35 | 38 | 40 | 43 | 45 | 47 | 48
| 79.1 | 48
| 68.2 |  | 48
| 60.6 |  |  | 48
| 55.7 |  |  |  | 48
| 48.7 |  |  |  |  | 48
| 44.1 | [5 empty] | 48
| 37.2 | [6 empty] | 48
| 32.6 | [7 empty] | 48
| 25.6 | [8 empty] | 48
| 20.9 | [9 empty] | 48
| 13.9 | [10 empty] | 48
| 9.1 | [11 empty] | 48
| 4.3 | [12 empty] | 48
| 2.2 | [13 empty] | 48
PLOSSES total | Plosses -inductor | Plosses - Transistor | losses L precent | Losses T precent | DIODE losses | diode losses precent |  | MAXVOLTAGEPOINT
1.536 | 0.63256 | 0.00039552 | 41.18% | 0.02575% | 0.67036 | 43.64% | 15.15% | vin=48
PLOSSES total | Plosses -inductor | Plosses - Transistor | losses L precent | Losses T precent | DIODE losses | diode losses precent |  | MAXVOLTAGEPOINT
12.56 | 0.95 | 0.075637 | 7.564% | 30.19% | 0.66011 | 5.256% | 56.99% | vin=16